## Metric
CALCULATE NUMBER OF FANS NEEDED PER ROOM
Introduce your length room size (m): |  | 7
Introduce your width room size (m): |  | 6
Total size room (m²): |  | 42
Do you have Air Conditioner in the room? |  | N
(Enter Y for yes or N for no)
What is your fan size? (cm): |  | 132
Number of Hunter Fans suggested: |  | 5
Fan blades should be installed between 2.10 meters to 3.05 meters from the floor.
Ceiling Fans should be installed between 3.05 meters centers.

## Metric (2)
CALCULATE NUMBER OF FANS NEEDED PER ROOM
Introduce your length room size (m): |  | 7
Introduce your width room size (m): |  | 6
Total size room (m²): |  | 42
Do you have Air Conditioner in the room? |  | N
(Enter Y for yes or N for no)
What is your fan size? (cm): |  | 132
Number of Hunter Fans suggested: |  | 5
Fan blades should be installed between 2.30 meters to 3.05 meters from the floor.
Ceiling Fans should be installed between 3.05 meters centers.

## _SSC (hidden)
{"IsHide":false,"SheetId":0,"Name":"Metric","HiddenRow":0,"VisibleRange":"","SheetTheme":{"TabColor":"","BodyColor":"","BodyImage":""}} | {"ButtonStyle":0,"Name":"","HideSscPoweredlogo":false,"LiveShare":{"Enable":true},"WbUtil":{"EnableBs":true},"CopyProtect":{"IsEnabled":false,"DomainName":""},"Theme":{"BgColor":"#FFFFFFFF","BgImage":"","InputBorderStyle":1},"SmartphoneSettings":{"ViewportLock":true,"UseOldViewEngine":false,"EnableZoom":false,"EnableSwipe":false,"HideToolbar":false,"InheritBackgroundColor":false,"CheckboxFlavor":1,"ShowBubble":false},"SmartphoneTheme":1,"Layout":0,"LayoutConfig":{"IsSamePagesHeight":false},"InputDetection":0,"Toolbar":{"Position":1,"IsSubmit":false,"IsPrint":false,"IsPrintAll":false,"IsReset":false,"IsUpdate":false},"AspnetConfig":{"BrowseUrl":"http://localhost/ssc","FileExtension":0},"NodejsConfig":{"LocalPort":3000},"ConfigureSubmit":{"IsShowCaptcha":false,"IsUseSscWebServer":true,"ReceiverCode":"paulb@prestigefans.com.au","IsFreeService":false,"IsAdvanceService":true,"IsSecureEmail":false,"IsDemonstrationService":false,"AfterSuccessfulSubmit":"","AfterFailSubmit":"","AfterCancelWizard":"","IsUseOwnWebServer":false,"OwnWebServerURL":"","OwnWebServerTarget":"","SubmitTarget":0},"Flavor":0,"Edition":2,"IgnoreBgInputCell":false,"ResponsiveDesignSetting":{"Disabled":false}} | {"Captcha":{"Heading":"Enter the number displayed below.","Message":"This is to verify that you are a human visitor, to prevent automated form submissions.","OkButton":"OK","CancelButton":"Cancel","ErrorMessage":"Your answer is incorrect, please try again."},"RequiredField":{"ErrorMessage":"The fields with the red border are required.","OkButton":"OK","DDLDefaultRequiredText":"Please Select"},"WizardButton":{"Next":"Next","Previous":"Previous","Cancel":"Cancel","Finish":"Finish"},"ToolbarButton":{"Submit":"Submit","Print":"Print","PrintAll":"Print All","Reset":"Reset","Update":"Update","Back":"Back"},"BrowserAndLocation":{"Browsers":[{"Name":"microsoftedge"}],"ConversionPath":"C:\\Users\\paulb_000\\Documents\\SpreadsheetConverter"},"AdvancedSettingsModels":[],"Dropbox":{"AccessToken":"","AccessSecret":""},"SpreadsheetServer":{"Username":"","Password":"","ServerUrl":""},"ConfigureSubmitDefault":{"Email":"paulb@prestigefans.com.au"},"MessageBubble":{"Close":false,"TopMsg":0},"CustomizeTheme":{"Theme":""},"QrSetting":{"ShowOnConversion":true},"CongratsPage":{"LastOpenedVersion":""},"LocalWebServer":{"Port":"8888"},"SubmitDialog":{"SubmitDialogHeading":"Submit Successful.","SubmitDialogDesc":"The form was successfully submitted.","BeforeSubmitDesc":"The form is being submitted.","OfflineHeading":"Save until online","OfflineDesc":"You are currently offline and the submit failed. Do you want to save the submit and send it later when you are online.","OfflineConfirm":"Do you want to save?","OfflineSubmitHeading":"Offline forms submit confirmation","OfflineSubmitDesc":"There are Offline form(s), which are now ready to submit in server.","OfflineSubmitConfirm":"Do you want to submit?","FailOfflineHeading":"Offline Form submit failed","FailOfflineDesc":"Unable to connect to the Internet. Please try submitting the offline forms later in internet connection.","OfflineSubmitWait":"It may take sometime to finish all submits depending on the size of offline forms and internet connection.","OfflineSubmitWaitCounter":"Left","OfflineSubmitError":"Submit error: Please try later."}}
{"IsHide":true,"SheetId":0,"Name":"Metric (2)","HiddenRow":0,"VisibleRange":"","SheetTheme":{"TabColor":"","BodyColor":"","BodyImage":""}}